## Sheet1
Tank Displacement Calculator
| Wall Height | 24 | Inches
| Tank Diameter | 23.5 | Feet
| Piling Height | 12 | Inches
[5 empty] | Rad in inches | PII r2-in3 | bbl/inch | Inches of disp
| Tank Displacement | 75.0448 | Barrels |  | 141 | 62456.1615 | 6.2537 | 12 |  | 75.0448
| inside Containment | 11932.1272 | Litres |  | 151.268
|  | 2624.7005 | Gallons |  | original
Typical Tank Dimensions
| Capacity | Diameter |  | Height |  | Weight |  |  | bbl/ft |  | piR2 - ft2 | x height ft3 | bbl/ft3 | ft3/bbl | bbl/inch
100 | 100 bbl | 11' | 3353mm | 6' | 1829mm | 3,900 lbs | 1775 kg | 6 | 16.6667 | 11 | 95.0304 | 570.1823 | 0.17538 | 5.7018 | 1.3889 | 16.6667
200 | 200 bbl | 9.83' | 2997mm | 16' | 4877mm | 7,000 lbs | 3180 kg | 16 | 12.5 | 9.83 | 75.8899 | 1214.2388 | 0.16471 | 6.0712 | 1.0417 | 12.5
400 | 400 bbl | 12' | 3657 mm | 20' | 6096 mm | 11,000 lbs | 4,990 kg | 20 | 20 | 12 | 113.094 | 2261.88 | 0.17684 | 5.6547 | 1.6667 | 20
500 | 500 bbl | 12' | 3657 mm | 25' | 7620 mm | 12,500 lbs | 5,670 kg | 25 | 20 | 12 | 113.094 | 2827.35 | 0.17684 | 5.6547 | 1.6667 | 20
750 | 750 bbl | 15.25' | 4648 mm | 24' | 7315 mm | 14,000 lbs | 6,350 kg | 24 | 31.25 | 15.25 | 182.6488 | 4383.5706 | 0.17109 | 5.8448 | 2.6042 | 31.25
1000 | 1000 bbl | 15.25' | 4648 mm | 32' | 9754 mm | 17,000 lbs | 7,711 kg | 32 | 31.25 | 15.25 | 182.6488 | 5844.7608 | 0.17109 | 5.8448 | 2.6042 | 31.25
1000 | 1000 bbl | 21.5' | 6553 mm | 16' | 4877 mm | 18,000 lbs | 8,165 kg | 16 | 62.5 | 21.5 | 363.0396 | 5808.6335 | 0.17216 | 5.8086 | 5.2083 | 62.5
1500 | 1500 bbl | 21.5' | 6553 mm | 24' | 7315 mm | 22,000 lbs | 9,979 kg | 24 | 62.5 | 21.5 | 363.0396 | 8712.9502 | 0.17216 | 5.8086 | 5.2083 | 62.5
2000 | 2000 bbl | 23.5' | 7163 mm | 26' | 7925 mm | 27,000 lbs | 12,247kg | 26 | 76.9231 | 23.5 | 433.7233 | 11276.8069 | 0.17736 | 5.6384 | 6.4103 | 76.9231